## 1999 Triumph Sprint ST
1999 Triumph Sprint ST |  |  | Source: | Bike Magazine Feb 1999 & Triumph Service Manual issue 1 1998/12
© 2001 Keith Tynan
Measured data |  |  |  | Performance | [5 empty] | Elasticity index
| kW | rpm | 0- | 60 | mph | 3.0576 | s |  |  | rpm | 1.8
Crank power 1 |  |  | 0- | 100 | mph | 7.5337 | s |  |  | torque | 1.1077
Crank power 2 |  |  |  | Quarter |  | 11.5049 | s @ | 120.0803 | mph | Total | 1.9938
Crank power 3 |  |  |  | Bike Magazine Feb 1999 = 11.3s/114mph
Crank power 4
Crank power 5 | 28.1706 | 3500
Crank power 6 | 31.8224 | 4000
Crank power 7 | 50.0811 | 5000
Crank power 8 | 56.8629 | 6000
Crank power 9 | 62.6014 | 7000
Crank power 10 | 72.5133 | 8000
Crank power 11 | 81.3818 | 9000
Crank power max | 78.7734 | 9600 | Max rpm
Drag coefficient | 0.2
Sectional area | 1 | m*m
Gearchange time | 0.25 | s
Loss crank-gearbox | 4.66% | (4.66%)
Loss gearbox-wheel | 4.62% | (4.62%)
Loss wheel-road | 8.06% | (8.06%)
Mass accessories | 0 | kg
Mass rider | 90 | kg
Gearing | 232 | km/h @ | 8882 | rpm
Actual top speed | 251 | km/h | 155.9975 | mph
Specification data
| Crown | Pinion | Ratio
Gear primary | 105 | 60
Gear 1 | 41 | 15 | 11.4269
Gear 2 | 37 | 19 | 8.1411
Gear 3 | 34 | 22 | 6.4609
Gear 4 | 31 | 24 | 5.3999
Gear 5 | 30 | 26 | 4.8237
Gear 6 | 29 | 27 | 4.4902
Gear final | 43 | 18
Mass bike | 207 | kg
Volume fuel | 10 | lit (21 max)
Volume oil | 4 | lit
Volume fork oil | 0.918 | lit
Volume water | 2.8 | lit
Total mass | 311.2262 | kg
TX efficiency | 83.61%
Wheel radius | 0.31111 | m (0.311)
Velocity max | 69.654 | m/s
Road incline | 0 | deg
Vmax in gears
krpm | 1 | 2 | 3 | 4 | 5 | 6
0 | 0 | 0 | 0 | 0 | 0 | 0
9.6 | 98.5349 | 138.3039 | 174.2715 | 208.5126 | 233.4182 | 250.7543 | km/h
Calculated torque (crankshaft)
krpm | Pm | Tc |  |  | speed/rpm
| kW | Nm | 1 | 2 | 3 | 4 | 5 | 6
0 |  |  | 0 | 0 | 0 | 0 | 0 | 0
0 | 0 | #DIV/0! | 0 | 0 | 0 | 0 | 0 | 0
0 | 0 | #DIV/0! | 0 | 0 | 0 | 0 | 0 | 0
0 | 0 | #DIV/0! | 0 | 0 | 0 | 0 | 0 | 0
0 | 0 | #DIV/0! | 0 | 0 | 0 | 0 | 0 | 0
3.5 | 28.1706 | 76.8599 | 35.9242 | 50.4233 | 63.5365 | 76.0202 | 85.1004 | 91.4209
4 | 31.8224 | 75.9703 | 41.0562 | 57.6266 | 72.6131 | 86.8802 | 97.2576 | 104.481
5 | 50.0811 | 95.6479 | 51.3203 | 72.0333 | 90.7664 | 108.6003 | 121.572 | 130.6012
6 | 56.8629 | 90.5002 | 61.5843 | 86.44 | 108.9197 | 130.3204 | 145.8864 | 156.7215
7 | 62.6014 | 85.3999 | 71.8484 | 100.8466 | 127.073 | 152.0404 | 170.2008 | 182.8417
8 | 72.5133 | 86.5564 | 82.1124 | 115.2533 | 145.2263 | 173.7605 | 194.5152 | 208.9619
9 | 81.3818 | 86.3488 | 92.3765 | 129.6599 | 163.3796 | 195.4805 | 218.8296 | 235.0822
9.6 | 78.7734 | 78.3574 | 98.5349 | 138.3039 | 174.2715 | 208.5126 | 233.4182 | 250.7543
Net tractive effort @ road [N] - exlcudes resistances
gear | 1 |  | 1: 2; speed/rpm 3: 3; speed/rpm 5: 4 | 5 |  | 6
krpm | km/h | TE | km/h | TE | km/h | TE | km/h | TE | km/h | TE | km/h | TE
0 | 0 |  | 1: 0; speed/rpm 3: 0; speed/rpm 5: 0 | 0 |  | 0
0 | 0 |  | 1: 0; speed/rpm 3: 0; speed/rpm 5: 0 | 0 |  | 0
0 | 0 |  | 1: 0; speed/rpm 3: 0; speed/rpm 5: 0 | 0 |  | 0
0 | 0 |  | 1: 0; speed/rpm 3: 0; speed/rpm 5: 0 | 0 |  | 0
0 | 0 |  | 1: 0; speed/rpm 3: 0; speed/rpm 5: 0 | 0 |  | 0
3.5 | 35.9242 | 2360.2017 | 50.4233 | 1681.5301 | 63.5365 | 1334.4821 | 76.0202 | 1115.3392 | 85.1004 | 996.3328 | 91.4209 | 927.4505
4 | 41.0562 | 2332.8846 | 57.6266 | 1662.0679 | 72.6131 | 1319.0367 | 86.8802 | 1102.4302 | 97.2576 | 984.8012 | 104.481 | 916.7162
5 | 51.3203 | 2937.1399 | 72.0333 | 2092.5708 | 90.7664 | 1660.6889 | 108.6003 | 1387.9777 | 121.572 | 1239.8808 | 130.6012 | 1154.1607
6 | 61.5843 | 2779.0647 | 86.44 | 1979.9498 | 108.9197 | 1571.3115 | 130.3204 | 1313.2775 | 145.8864 | 1173.1511 | 156.7215 | 1092.0444
7 | 71.8484 | 2622.4463 | 100.8466 | 1868.3668 | 127.073 | 1482.7579 | 152.0404 | 1239.2658 | 170.2008 | 1107.0364 | 182.8417 | 1030.5006 | Mauve = enter
8 | 82.1124 | 2657.9586 | 115.2533 | 1893.6676 | 145.2263 | 1502.8369 | 173.7605 | 1256.0475 | 194.5152 | 1122.0276 | 208.9619 | 1044.4553
9 | 92.3765 | 2651.5846 | 129.6599 | 1889.1264 | 163.3796 | 1499.233 | 195.4805 | 1253.0354 | 218.8296 | 1119.3369 | 235.0822 | 1041.9506
9.6 | 98.5349 | 2406.1856 | 138.3039 | 1714.2914 | 174.2715 | 1360.4819 | 208.5126 | 1137.0694 | 233.4182 | 1015.7444 | 250.7543 | 945.5201 | Red = change up
| Resistance to motion [N] |  | speed/rpm 3: Pmax on TE scale; speed/rpm 6: Tmax on P scale
km/h | R gradient | R air | 1: R total; speed/rpm 6: T copy | Pcopy | Tmax
0 | 0 | 0 | 1: 0; speed/rpm 6: 0 | 0 | 50.0811
0 | 0 | 0 | 1: 0; speed/rpm 6: 0 | 0 | 50.0811
0 | 0 | 0 | 1: 0; speed/rpm 6: 0 | 0 | 50.0811
30.4736 | 0 | 0 | 1: 0; speed/rpm 6: 0 | 0 | 50.0811
45.7104 | 0 | 32.2445 | 1: 32.2445; speed/rpm 6: 0 | 0 | 50.0811
91.4209 | 0 | 128.978 | 1: 128.978; speed/rpm 3: 2679.3015; speed/rpm 6: 76.8599 | 28.1706 | 50.0811
104.481 | 0 | 168.461 | 1: 168.461; speed/rpm 3: 2344.3888; speed/rpm 6: 75.9703 | 31.8224 | 50.0811
130.6012 | 0 | 263.2203 | 1: 263.2203; speed/rpm 3: 1875.5111; speed/rpm 6: 95.6479 | 50.0811 | 50.0811
156.7215 | 0 | 379.0373 | 1: 379.0373; speed/rpm 3: 1562.9259; speed/rpm 6: 90.5002 | 56.8629 | 50.0811
182.8417 | 0 | 515.9119 | 1: 515.9119; speed/rpm 3: 1339.6508; speed/rpm 6: 85.3999 | 62.6014 | 50.0811
208.9619 | 0 | 673.8441 | 1: 673.8441; speed/rpm 3: 1172.1944; speed/rpm 6: 86.5564 | 72.5133 | 50.0811
235.0822 | 0 | 852.8339 | 1: 852.8339; speed/rpm 3: 1041.9506; speed/rpm 6: 86.3488 | 81.3818 | 50.0811
250.7543 | 0 | 970.3354 | 1: 970.3354; speed/rpm 3: 976.8287; speed/rpm 6: 78.3574 | 78.7734 | 50.0811
Vmax
TE scale | V
0 | 251 | 0
3000 | 251 | 82
Acceleration (theoretical)
V (km/h) | V (m/s) | TE road | P road | R tot | TE net | P net | a | t | dt | ds(m) | s(m)
0 | 0 | 2937.1399 | 0 | 0 | 2937.1399 | 0 | 9.4373 | 0 | 0 | 0 | 0
35.9242 | 9.9789 | 2937.1399 | 29.3095 | 19.9158 | 2917.224 | 29.1108 | 9.3733 | 1.0646 | 1.0646 | 5.3118 | 5.3118
41.0562 | 11.4045 | 2937.1399 | 33.4966 | 26.0125 | 2911.1274 | 33.2 | 9.3537 | 1.217 | 0.15241 | 1.6295 | 6.9413
51.3203 | 14.2556 | 2937.1399 | 41.8708 | 40.6446 | 2896.4953 | 41.2914 | 9.3067 | 1.5234 | 0.30635 | 3.9305 | 10.8718
61.5843 | 17.1068 | 2779.0647 | 47.5408 | 58.5282 | 2720.5365 | 46.5395 | 8.7413 | 1.8495 | 0.32617 | 5.1147 | 15.9865
71.8484 | 19.9579 | 2622.4463 | 52.3385 | 79.6634 | 2542.7829 | 50.7486 | 8.1702 | 2.1985 | 0.34897 | 6.4671 | 22.4536
82.1124 | 22.809 | 2657.9586 | 60.6254 | 104.0501 | 2553.9085 | 58.2521 | 8.206 | 2.5459 | 0.34745 | 7.4296 | 29.8832
92.3765 | 25.6601 | 2651.5846 | 68.04 | 131.6885 | 2519.8962 | 64.6609 | 8.0967 | 2.8981 | 0.35214 | 8.5339 | 38.4171
98.5349 | 27.3708 | 2406.1856 | 65.8592 | 149.8322 | 2256.3534 | 61.7582 | 7.2499 | 3.134 | 0.23596 | 6.2566 | 44.6736
98.5349 | 27.3708 | 1868.3668 | 51.1387 | 149.8322 | 1718.5346 | 47.0377 | 5.5218 | 3.384 | 0.25 | 6.8427 | 51.5163 | gearchange
100.8466 | 28.013 | 1868.3668 | 52.3385 | 156.9451 | 1711.4217 | 47.942 | 5.499 | 3.5008 | 0.11678 | 3.2337 | 54.7501
115.2533 | 32.0148 | 1893.6676 | 60.6254 | 204.9895 | 1688.6781 | 54.0627 | 5.4259 | 4.2384 | 0.73755 | 22.1367 | 76.8868
129.6599 | 36.0167 | 1889.1264 | 68.04 | 259.4398 | 1629.6866 | 58.6959 | 5.2363 | 5.0026 | 0.76425 | 25.9964 | 102.8831
138.3039 | 38.4178 | 1714.2914 | 65.8592 | 295.1849 | 1419.1065 | 54.5189 | 4.5597 | 5.5292 | 0.52659 | 19.5982 | 122.4814
138.3039 | 38.4178 | 1502.8369 | 57.7356 | 295.1849 | 1207.652 | 46.3953 | 3.8803 | 5.7792 | 0.25 | 9.6044 | 132.0858 | gearchange
145.2263 | 40.3406 | 1502.8369 | 60.6254 | 325.4733 | 1177.3636 | 47.4956 | 3.783 | 6.2875 | 0.50829 | 20.0162 | 152.102
163.3796 | 45.3832 | 1499.233 | 68.04 | 411.9272 | 1087.3058 | 49.3454 | 3.4936 | 7.7309 | 1.4434 | 61.8655 | 213.9676
174.2715 | 48.4088 | 1360.4819 | 65.8592 | 468.6816 | 891.8003 | 43.1709 | 2.8654 | 8.7867 | 1.0559 | 49.5163 | 263.4839
174.2715 | 48.4088 | 1253.0354 | 60.6579 | 468.6816 | 784.3538 | 37.9696 | 2.5202 | 9.0367 | 0.25 | 12.1022 | 275.5861 | gearchange
195.4805 | 54.3001 | 1253.0354 | 68.04 | 589.7012 | 663.3342 | 36.0191 | 2.1314 | 11.8009 | 2.7641 | 141.9513 | 417.5374
208.5126 | 57.9202 | 1137.0694 | 65.8592 | 670.9489 | 466.1205 | 26.9978 | 1.4977 | 14.2179 | 2.4171 | 135.6217 | 553.1591
208.5126 | 57.9202 | 1119.3369 | 64.8322 | 670.9489 | 448.3879 | 25.9707 | 1.4407 | 14.4679 | 0.25 | 14.48 | 567.6391 | gearchange
218.8296 | 60.786 | 1119.3369 | 68.04 | 738.9875 | 380.3493 | 23.1199 | 1.2221 | 16.813 | 2.345 | 139.1838 | 706.823
233.4182 | 64.8384 | 945.5201 | 61.306 | 840.8036 | 104.7165 | 6.7897 | 0.33646 | 28.857 | 12.0441 | 756.5146 | 1463.3375
233.4182 | 64.8384 | 1041.9506 | 67.5584 | 840.8036 | 201.147 | 13.0421 | 0.6463 | 29.107 | 0.25 | 16.2096 | 1479.5471 | gearchange
235.0822 | 65.3006 | 1041.9506 | 68.04 | 852.8339 | 189.1167 | 12.3494 | 0.60765 | 29.8677 | 0.76065 | 49.4952 | 1529.0423
250.7543 | 69.654 | 945.5201 | 65.8592 | 970.3354 | -24.8154 | -1.7285 | -0.079734 | -24.7309 | -54.5986 | -3684.1658 | -2155.1234
Bike Feb 1999 | Magazine measurements
Graph Data | mm | bhp@wheel | 1: kw@wheel; 2: bhp@crank; speed/rpm 3: kw@crank
3500 | 27 | 37.7622 | 1: 28.1706; 2: 45.1669; speed/rpm 3: 33.6945
4000 | 30.5 | 42.6573 | 1: 31.8224; 2: 51.0219; speed/rpm 3: 38.0624
5000 | 48 | 67.1329 | 1: 50.0811; 2: 80.2968; speed/rpm 3: 59.9014
6000 | 54.5 | 76.2238 | 1: 56.8629; 2: 91.1703; speed/rpm 3: 68.0131
7000 | 60 | 83.9161 | 1: 62.6014; 2: 100.371; speed/rpm 3: 74.8768
8000 | 69.5 | 97.2028 | 1: 72.5133; 2: 116.2631; speed/rpm 3: 86.7323
9000 | 78 | 109.0909 | 1: 81.3818; 2: 130.4823; speed/rpm 3: 97.3398
9600 | 75.5 | 105.5944 | 1: 78.7734; 2: 126.3002; speed/rpm 3: 94.2199
mm@100bhp | 71.5
Efficiency | 83.61%
Note on K111: delta_s = 0.5(v_end-v_start) * delta_t
Note on A2: Keith Tynan: 2001/02/06 Initial issue
Note on C111: Keith Tynan: Take-off uses Tmax for simplicity. See associated read-me for details.

## 1999 Triumph Sprint ST - BRG
1999 Triumph Sprint ST - BRG |  |  | Source: | BRG dyno run (Fuchs) & Triumph Service Manual issue 1 1998/12
© 2001 Keith Tynan
Measured data |  |  |  | Performance | [5 empty] | Elasticity index
EU 95/1 | kW | rpm | 0- | 60 | mph | 3.0646 | s |  |  | rpm | 1.8
Crank power 1 |  |  | 0- | 100 | mph | 7.6241 | s |  |  | torque | 1.1613
Crank power 2 |  |  |  | Quarter |  | 11.5273 | s @ | 119.3978 | mph | Total | 2.0903
Crank power 3 |  |  |  | Bike Magazine Feb 1999 = 11.3s/114mph
Crank power 4
Crank power 5 | 27.229 | 3000
Crank power 6 | 39.911 | 4000
Crank power 7 | 53.712 | 5000
Crank power 8 | 61.918 | 6000
Crank power 9 | 67.513 | 7000
Crank power 10 | 77.211 | 8000
Crank power 11 | 83.2536 | 9000
Crank power max | 82.06 | 9600 | Max rpm
Drag coefficient | 0.2
Sectional area | 1 | m*m
Gearchange time | 0.25 | s
Loss crank-gearbox | 4.66% | (4.66%)
Loss gearbox-wheel | 4.62% | (4.62%)
Loss wheel-road | 8.06% | (8.06%)
Mass accessories | 10 | kg
Mass rider | 102 | kg
Gearing | 232 | km/h @ | 8882 | rpm
Actual top speed | 251 | km/h | 155.9975 | mph
Specification data
| Crown | Pinion | Ratio
Gear primary | 105 | 60
Gear 1 | 41 | 15 | 11.4269
Gear 2 | 37 | 19 | 8.1411
Gear 3 | 34 | 22 | 6.4609
Gear 4 | 31 | 24 | 5.3999
Gear 5 | 30 | 26 | 4.8237
Gear 6 | 29 | 27 | 4.4902
Gear final | 43 | 18
Mass bike | 207 | kg
Volume fuel | 10 | lit (21 max)
Volume oil | 4 | lit
Volume fork oil | 0.918 | lit
Volume water | 2.8 | lit
Total mass | 333.2262 | kg
TX efficiency | 83.61%
Wheel radius | 0.31111 | m (0.311)
Velocity max | 69.654 | m/s
Road incline | 0 | deg
Vmax in gears
krpm | 1 | 2 | 3 | 4 | 5 | 6
0 | 0 | 0 | 0 | 0 | 0 | 0
9.6 | 98.5349 | 138.3039 | 174.2715 | 208.5126 | 233.4182 | 250.7543 | km/h
Calculated torque (crankshaft)
krpm | Pm | Tc |  |  | speed/rpm
| kW | Nm | 1 | 2 | 3 | 4 | 5 | 6
0 |  |  | 0 | 0 | 0 | 0 | 0 | 0
0 | 0 | #DIV/0! | 0 | 0 | 0 | 0 | 0 | 0
0 | 0 | #DIV/0! | 0 | 0 | 0 | 0 | 0 | 0
0 | 0 | #DIV/0! | 0 | 0 | 0 | 0 | 0 | 0
0 | 0 | #DIV/0! | 0 | 0 | 0 | 0 | 0 | 0
3 | 27.229 | 86.6726 | 30.7922 | 43.22 | 54.4599 | 65.1602 | 72.9432 | 78.3607
4 | 39.911 | 95.2805 | 41.0562 | 57.6266 | 72.6131 | 86.8802 | 97.2576 | 104.481
5 | 53.712 | 102.5824 | 51.3203 | 72.0333 | 90.7664 | 108.6003 | 121.572 | 130.6012
6 | 61.918 | 98.5456 | 61.5843 | 86.44 | 108.9197 | 130.3204 | 145.8864 | 156.7215
7 | 67.513 | 92.1002 | 71.8484 | 100.8466 | 127.073 | 152.0404 | 170.2008 | 182.8417
8 | 77.211 | 92.1638 | 82.1124 | 115.2533 | 145.2263 | 173.7605 | 194.5152 | 208.9619
9 | 83.2536 | 88.3348 | 92.3765 | 129.6599 | 163.3796 | 195.4805 | 218.8296 | 235.0822
9.6 | 82.06 | 81.6266 | 98.5349 | 138.3039 | 174.2715 | 208.5126 | 233.4182 | 250.7543
Net tractive effort @ road [N] - exlcudes resistances
gear | 1 |  | 1: 2; speed/rpm 3: 3; speed/rpm 5: 4 | 5 |  | 6
krpm | km/h | TE | km/h | TE | km/h | TE | km/h | TE | km/h | TE | km/h | TE
0 | 0 |  | 1: 0; speed/rpm 3: 0; speed/rpm 5: 0 | 0 |  | 0
0 | 0 |  | 1: 0; speed/rpm 3: 0; speed/rpm 5: 0 | 0 |  | 0
0 | 0 |  | 1: 0; speed/rpm 3: 0; speed/rpm 5: 0 | 0 |  | 0
0 | 0 |  | 1: 0; speed/rpm 3: 0; speed/rpm 5: 0 | 0 |  | 0
0 | 0 |  | 1: 0; speed/rpm 3: 0; speed/rpm 5: 0 | 0 |  | 0
3 | 30.7922 | 2661.5281 | 43.22 | 1896.2106 | 54.4599 | 1504.8551 | 65.1602 | 1257.7343 | 72.9432 | 1123.5344 | 78.3607 | 1045.8579
4 | 41.0562 | 2925.8579 | 57.6266 | 2084.5329 | 72.6131 | 1654.3099 | 86.8802 | 1382.6463 | 97.2576 | 1235.1183 | 104.481 | 1149.7274
5 | 51.3203 | 3150.0825 | 72.0333 | 2244.2822 | 90.7664 | 1781.0888 | 108.6003 | 1488.6061 | 121.572 | 1329.7722 | 130.6012 | 1237.8373
6 | 61.5843 | 3026.121 | 86.44 | 2155.9655 | 108.9197 | 1710.9997 | 130.3204 | 1430.0267 | 145.8864 | 1277.4432 | 156.7215 | 1189.1261
7 | 71.8484 | 2828.1991 | 100.8466 | 2014.9557 | 127.073 | 1599.0926 | 152.0404 | 1336.4965 | 170.2008 | 1193.8927 | 182.8417 | 1111.352 | Mauve = enter
8 | 82.1124 | 2830.1523 | 115.2533 | 2016.3473 | 145.2263 | 1600.197 | 173.7605 | 1337.4195 | 194.5152 | 1194.7172 | 208.9619 | 1112.1195
9 | 92.3765 | 2712.5711 | 129.6599 | 1932.5763 | 163.3796 | 1533.7154 | 195.4805 | 1281.8552 | 218.8296 | 1145.0816 | 235.0822 | 1065.9155
9.6 | 98.5349 | 2506.5761 | 138.3039 | 1785.8148 | 174.2715 | 1417.2437 | 208.5126 | 1184.51 | 233.4182 | 1058.1231 | 250.7543 | 984.9689 | Red = change up
| Resistance to motion [N] |  | speed/rpm 3: Pmax on TE scale; speed/rpm 6: Tmax on P scale
km/h | R gradient | R air | 1: R total; speed/rpm 6: T copy | Pcopy | Tmax
0 | 0 | 0 | 1: 0; speed/rpm 6: 0 | 0 | 53.712
0 | 0 | 0 | 1: 0; speed/rpm 6: 0 | 0 | 53.712
0 | 0 | 0 | 1: 0; speed/rpm 6: 0 | 0 | 53.712
26.1202 | 0 | 0 | 1: 0; speed/rpm 6: 0 | 0 | 53.712
39.1804 | 0 | 23.6898 | 1: 23.6898; speed/rpm 6: 0 | 0 | 53.712
78.3607 | 0 | 94.7593 | 1: 94.7593; speed/rpm 3: 3197.7464; speed/rpm 6: 86.6726 | 27.229 | 53.712
104.481 | 0 | 168.461 | 1: 168.461; speed/rpm 3: 2398.3098; speed/rpm 6: 95.2805 | 39.911 | 53.712
130.6012 | 0 | 263.2203 | 1: 263.2203; speed/rpm 3: 1918.6478; speed/rpm 6: 102.5824 | 53.712 | 53.712
156.7215 | 0 | 379.0373 | 1: 379.0373; speed/rpm 3: 1598.8732; speed/rpm 6: 98.5456 | 61.918 | 53.712
182.8417 | 0 | 515.9119 | 1: 515.9119; speed/rpm 3: 1370.4627; speed/rpm 6: 92.1002 | 67.513 | 53.712
208.9619 | 0 | 673.8441 | 1: 673.8441; speed/rpm 3: 1199.1549; speed/rpm 6: 92.1638 | 77.211 | 53.712
235.0822 | 0 | 852.8339 | 1: 852.8339; speed/rpm 3: 1065.9155; speed/rpm 6: 88.3348 | 83.2536 | 53.712
250.7543 | 0 | 970.3354 | 1: 970.3354; speed/rpm 3: 999.2957; speed/rpm 6: 81.6266 | 82.06 | 53.712
Vmax
TE scale | V
0 | 251 | 0
4000 | 251 | 84
Acceleration (theoretical)
V (km/h) | V (m/s) | TE road | P road | R tot | TE net | P net | a | t | dt | ds(m) | s(m)
0 | 0 | 3150.0825 | 0 | 0 | 3150.0825 | 0 | 9.4533 | 0 | 0 | 0 | 0
30.7922 | 8.5534 | 3150.0825 | 26.9438 | 14.6321 | 3135.4505 | 26.8187 | 9.4094 | 0.90903 | 0.90903 | 3.8876 | 3.8876
41.0562 | 11.4045 | 3150.0825 | 35.9251 | 26.0125 | 3124.07 | 35.6285 | 9.3752 | 1.2131 | 0.30411 | 3.0347 | 6.9223
51.3203 | 14.2556 | 3150.0825 | 44.9064 | 40.6446 | 3109.438 | 44.327 | 9.3313 | 1.5187 | 0.30554 | 3.9201 | 10.8425
61.5843 | 17.1068 | 3026.121 | 51.7671 | 58.5282 | 2967.5928 | 50.7659 | 8.9056 | 1.8388 | 0.32015 | 5.0203 | 15.8628
71.8484 | 19.9579 | 2828.1991 | 56.4449 | 79.6634 | 2748.5357 | 54.8549 | 8.2483 | 2.1845 | 0.34566 | 6.406 | 22.2688
82.1124 | 22.809 | 2830.1523 | 64.553 | 104.0501 | 2726.1021 | 62.1797 | 8.1809 | 2.533 | 0.34851 | 7.4523 | 29.7211
92.3765 | 25.6601 | 2712.5711 | 69.6049 | 131.6885 | 2580.8826 | 66.2258 | 7.7451 | 2.9011 | 0.36812 | 8.9212 | 38.6423
98.5349 | 27.3708 | 2506.5761 | 68.607 | 149.8322 | 2356.7439 | 64.506 | 7.0725 | 3.143 | 0.24188 | 6.4135 | 45.0557
98.5349 | 27.3708 | 2014.9557 | 55.151 | 149.8322 | 1865.1235 | 51.0499 | 5.5972 | 3.393 | 0.25 | 6.8427 | 51.8984 | gearchange
100.8466 | 28.013 | 2014.9557 | 56.4449 | 156.9451 | 1858.0106 | 52.0484 | 5.5758 | 3.5082 | 0.11517 | 3.1892 | 55.0876
115.2533 | 32.0148 | 2016.3473 | 64.553 | 204.9895 | 1811.3578 | 57.9903 | 5.4358 | 4.2444 | 0.7362 | 22.0962 | 77.1838
129.6599 | 36.0167 | 1932.5763 | 69.6049 | 259.4398 | 1673.1365 | 60.2608 | 5.021 | 5.0414 | 0.79702 | 27.1112 | 104.295
138.3039 | 38.4178 | 1785.8148 | 68.607 | 295.1849 | 1490.6299 | 57.2667 | 4.4733 | 5.5781 | 0.53676 | 19.9768 | 124.2717
138.3039 | 38.4178 | 1600.197 | 61.476 | 295.1849 | 1305.0121 | 50.1356 | 3.9163 | 5.8281 | 0.25 | 9.6044 | 133.8762 | gearchange
145.2263 | 40.3406 | 1600.197 | 64.553 | 325.4733 | 1274.7236 | 51.4232 | 3.8254 | 6.3308 | 0.50266 | 19.7943 | 153.6705
163.3796 | 45.3832 | 1533.7154 | 69.6049 | 411.9272 | 1121.7882 | 50.9103 | 3.3664 | 7.8287 | 1.4979 | 64.2026 | 217.8731
174.2715 | 48.4088 | 1417.2437 | 68.607 | 468.6816 | 948.5621 | 45.9187 | 2.8466 | 8.8916 | 1.0629 | 49.844 | 267.7171
174.2715 | 48.4088 | 1281.8552 | 62.053 | 468.6816 | 813.1737 | 39.3647 | 2.4403 | 9.1416 | 0.25 | 12.1022 | 279.8193 | gearchange
195.4805 | 54.3001 | 1281.8552 | 69.6049 | 589.7012 | 692.154 | 37.5841 | 2.0771 | 11.9779 | 2.8363 | 145.6573 | 425.4766
208.5126 | 57.9202 | 1184.51 | 68.607 | 670.9489 | 513.5611 | 29.7455 | 1.5412 | 14.3267 | 2.3489 | 131.7948 | 557.2713
208.5126 | 57.9202 | 1145.0816 | 66.3233 | 670.9489 | 474.1327 | 27.4618 | 1.4229 | 14.5767 | 0.25 | 14.48 | 571.7514 | gearchange
218.8296 | 60.786 | 1145.0816 | 69.6049 | 738.9875 | 406.0941 | 24.6848 | 1.2187 | 16.9283 | 2.3516 | 139.5751 | 711.3264
233.4182 | 64.8384 | 984.9689 | 63.8638 | 840.8036 | 144.1654 | 9.3475 | 0.43264 | 26.2951 | 9.3668 | 588.3483 | 1299.6747
233.4182 | 64.8384 | 1065.9155 | 69.1123 | 840.8036 | 225.1119 | 14.5959 | 0.67555 | 26.5451 | 0.25 | 16.2096 | 1315.8843 | gearchange
235.0822 | 65.3006 | 1065.9155 | 69.6049 | 852.8339 | 213.0816 | 13.9144 | 0.63945 | 27.2679 | 0.72282 | 47.0338 | 1362.9181
250.7543 | 69.654 | 984.9689 | 68.607 | 970.3354 | 14.6335 | 1.0193 | 0.043915 | 126.4007 | 99.1328 | 6689.211 | 8052.1291
Note on K111: delta_s = 0.5(v_end-v_start) * delta_t
Note on A2: Keith Tynan: 2001/02/06 Initial issue
Note on C111: Keith Tynan: Take-off uses Tmax for simplicity. See associated read-me for details.

## Summary
| Bike (std) | BRG | %Improvement |  | Bike (std) |  | BRG* |  | %Improvement
Power | 81.3818 | 83.2536 | 2.3% | 0-60 mph | 3.0576 |  | 3.0646 |  | -0.2303%
Torque | 95.6479 | 102.5824 | 7.25% | 0-100 mph | 7.5337 |  | 7.6241 |  | -1.2%
|  |  |  | ss 1/4 | 11.5049 | 120.0803 | 11.5273 | 119.3978 | -0.1946% | -0.5684%
|  |  |  | Elasticity | 1.9938 |  | 2.0903 |  | 4.839%
*BRG rider and accessories mass is higher